## mainPCB_v1
Source:	/home/jformann/Dokumente/Geschaeftlich/Projekte/AgOpenGPS/Platine-Steering/design/mainPCB/mainPCB.sch
Date:	Di 29 Jan 2019 01:42:47 CET
Tool:	Eeschema 5.0.2-bee76a0~70~ubuntu18.04.1
Generator:	/usr/share/kicad/plugins/bom_csv_grouped_by_value_with_fp.py
Component Count:	73
Ref	Qnty	Value	Cmp name	Mouser	Footprint	Description	Vendor
C2,	1	4.7u	C	81-GCM21BL8EG475KE8L	Capacitor_SMD:C_0805_2012Metric_Pad1.15x1.40mm_HandSolder	Unpolarized capacitor
C3, C1, C13, C15, C21,	5	100n	C	80-C0805C104J5RECTU	Capacitor_SMD:C_0805_2012Metric_Pad1.15x1.40mm_HandSolder	Unpolarized capacitor
C4, C9, C7, C16,	4	22u	C	647-F920J226MPA	Capacitor_SMD:C_0805_2012Metric_Pad1.15x1.40mm_HandSolder	Unpolarized capacitor
C5,	1	2200u	CP	667-ECA-1EM222	Capacitor_THT:CP_Radial_D14.0mm_P5.00mm	Polarized capacitor
C8, C6, C12,	3	10u	C	603-CC0805KFX5R8BB10	Capacitor_SMD:C_0805_2012Metric_Pad1.15x1.40mm_HandSolder	Unpolarized capacitor
C11,	1	22n	C	603-AS0805KRX79BB223	Capacitor_SMD:C_0805_2012Metric_Pad1.15x1.40mm_HandSolder	Unpolarized capacitor
C14,	1	470u	CP	80-ESK477M025AH1AA	Capacitor_THT:CP_Radial_D8.0mm_P3.80mm	Polarized capacitor
C17, C18,	2	1n	C	710-885012207060	Capacitor_SMD:C_0805_2012Metric_Pad1.15x1.40mm_HandSolder	Unpolarized capacitor
C22, C19, C20,	3	100p	C	710-885012207027	Capacitor_SMD:C_0805_2012Metric_Pad1.15x1.40mm_HandSolder	Unpolarized capacitor
D1, D2,	1	Generic LED	LED	710-150080BS75000	LED_SMD:LED_0805_2012Metric_Pad1.15x1.40mm_HandSolder	Light emitting diode
D3	1	SD0805S020S1R0	D	581-SD0805S020S1R0	Diode_SMD:D_0805_2012Metric_Pad1.15x1.40mm_HandSolder	Diode
H1, H2, H4, H5, H3,	5	MountingHole	MountingHole	-	MountingHole:MountingHole_4.3mm_M4_DIN965	Mounting Hole without connection
J1,	1	Screw_Terminal_01x08	Screw_Terminal_01x08	651-1725711	TerminalBlock_Phoenix:TerminalBlock_Phoenix_MPT-0,5-8-2.54_1x08_P2.54mm_Horizontal	Generic screw terminal, single row, 01x08, script generated (kicad-library-utils/schlib/autogen/connector/)
J2, J3,	1	Conn_01x15_Female	Conn_01x15_Female	992-15FX1-254MM	Connector_PinSocket_2.54mm:PinSocket_1x15_P2.54mm_Vertical	Generic connector, single row, 01x15, script generated (kicad-library-utils/schlib/autogen/connector/)
J4, J5, J6,	1	Conn_01x08_Female	Conn_01x08_Female	855-M20-7820842	Connector_PinSocket_2.54mm:PinSocket_1x08_P2.54mm_Vertical	Generic connector, single row, 01x08, script generated (kicad-library-utils/schlib/autogen/connector/)
J7, J8, J9,	1	Screw_Terminal_01x02	Screw_Terminal_01x02	651-1888687	TerminalBlock_Phoenix:TerminalBlock_Phoenix_MKDS-1,5-2-5.08_1x02_P5.08mm_Horizontal	Generic screw terminal, single row, 01x02, script generated (kicad-library-utils/schlib/autogen/connector/)
J10,	1	Conn_01x02_Male	Conn_01x02_Male	538-22-28-4024	Connector_PinHeader_2.54mm:PinHeader_1x02_P2.54mm_Vertical	Generic connector, single row, 01x02, script generated (kicad-library-utils/schlib/autogen/connector/)
J12, J11, J13,	3	Conn_01x04_Male	Conn_01x04_Male	538-22-28-4040	Connector_PinHeader_2.54mm:PinHeader_1x04_P2.54mm_Vertical	Generic connector, single row, 01x04, script generated (kicad-library-utils/schlib/autogen/connector/)
K1,	1	G5LE-1	G5LE-1	653-G5LE-14-DC12	Relay_THT:Relay_SPDT_Omron-G5LE-1	Omron G5LE relay, Miniature Single Pole, SPDT, 10A
R1,	1	47	R	71-CRCW080547R0FKEAC	Resistor_SMD:R_0805_2012Metric_Pad1.15x1.40mm_HandSolder	Resistor
R2, R3,	2	160	R	667-ERJ-6ENF1600V	Resistor_SMD:R_0805_2012Metric_Pad1.15x1.40mm_HandSolder	Resistor
R4, R5,	2	4.7k	R	71-CRCW08054K70FKEBC	Resistor_SMD:R_0805_2012Metric_Pad1.15x1.40mm_HandSolder	Resistor
R6, R22,	2	24	R	667-ERJ-6RED24R0V	Resistor_SMD:R_0805_2012Metric_Pad1.15x1.40mm_HandSolder	Resistor
R7, R8, R9, R10, R11, R12,	6	1k	R	71-CRCW08051K00FKEAC	Resistor_SMD:R_0805_2012Metric_Pad1.15x1.40mm_HandSolder	Resistor
R13, R15, R18, R17, R21, R20,	6	2.4k	R	71-CRCW0805-2.4K	Resistor_SMD:R_0805_2012Metric_Pad1.15x1.40mm_HandSolder	Resistor
R14, R16,	2	620	R	71-CRCW0805620RFKEAC	Resistor_SMD:R_0805_2012Metric_Pad1.15x1.40mm_HandSolder	Resistor
R19,	1	220k	R	603-RC0805FR-07220KL	Resistor_SMD:R_0805_2012Metric_Pad1.15x1.40mm_HandSolder	Resistor
U1,	1	MMA8452Q	MMA8452Q	841-MMA8452QR1	Package_LGA:LGA-16_3x3mm_P0.5mm_LayoutBorder3x5y
U2, U4,	2	AZ1117-5.0	AZ1117-5.0	621-AZ1117IH-5.0TRG1	Package_TO_SOT_SMD:SOT-223-3_TabPin2	1A 20V Fixed LDO Linear Regulator, 5.0V, SOT-89/SOT-223/TO-220/TO-252/TO-263
U3,	1	AZ1117-3.3	AZ1117-3.3	621-AZ1117IH-3.3TRG1	Package_TO_SOT_SMD:SOT-223-3_TabPin2	1A 20V Fixed LDO Linear Regulator, 3.3V, SOT-89/SOT-223/TO-220/TO-252/TO-263
U5, U6,	2	VNH7070AS	VNH7070AS	511-VNH7070ASTR	Package_SO:SOIC-16_3.9x9.9mm_P1.27mm	The device is a full bridge motor driver intended for a wide range of automotive applications.
U7,	1	ADS1115IDGS	ADS1115IDGS	595-ADS1115IDGSR	Package_SO:MSOP-10_3x3mm_P0.5mm	Ultra-Small, Low-Power, I2C-Compatible, 860-SPS, 16-Bit ADCs With Internal Reference, Oscillator, and Programmable Comparator, VSSOP-10
U8,	1	PCA9306DCTR	PCA9306	595-PCA9306DCTR	Package_SO:MSOP-10_3x3mm_P0.5mm	Dual bidirectional I2C Bus and SMBus voltage level translator

## mainPCB_v2
Ref	Qnty	Value	Mouser-partnumber	Cmp name	Footprint	Description	Vendor
C1, C3, C4, C2, C8, C12, C19, C21, C27, C26, C28, C30, C29, C32, C39, C41, C36, C38, C45, C44, C46, C43, C42, C51, C49, C48,	26	100n	603-CC805KRX7R9BB104	C	Capacitor_SMD:C_0805_2012Metric	Unpolarized capacitor
C5, C11, C9, C20, C25, C37,	6	22u	963-LMK212BBJ226MG-T	C	Capacitor_SMD:C_0805_2012Metric	Unpolarized capacitor
C6, C13, C22, C33,	4	560u	647-UCM1V561MNL1GS	CP	Capacitor_SMD:CP_Elec_10x10.5	Polarized capacitor
C10, C7, C50,	3	10u	81-GRM21BR61E106MA3L	C	Capacitor_SMD:C_0805_2012Metric	Unpolarized capacitor
C14, C15, C24,	3	1n	710-885012207033	C	Capacitor_SMD:C_0805_2012Metric	Unpolarized capacitor
C17, C18, C16, C23,	4	100p	603-CC805JRNPO9BN101	C	Capacitor_SMD:C_0805_2012Metric	Unpolarized capacitor
C31, C40,	2	2.2u	963-LMK212BJ225KG-T	C	Capacitor_SMD:C_0805_2012Metric	Unpolarized capacitor
C34,	1	1n/2000V	605-202R18W102KV4E	C	Capacitor_SMD:C_1206_3216Metric	Unpolarized capacitor
C35,	1	100n/16V	603-CC805KRX7R9BB104	C	Capacitor_SMD:C_0805_2012Metric	Unpolarized capacitor
C47,	1	10n	603-CC805KRX7R9BB103	C	Capacitor_SMD:C_0805_2012Metric	Unpolarized capacitor
D1, D2,	2	LED/blue	710-150080BS75000	LED	Capacitor_SMD:C_0805_2012Metric	Light emitting diode
D3, D9,	2	LED/green	710-150080VS75000	LED	Capacitor_SMD:C_0805_2012Metric	Light emitting diode
D4, D6, D5,	3	LED/red	710-150080RS75000	LED	Capacitor_SMD:C_0805_2012Metric	Light emitting diode
D10,	1	BAT54C	863-BAT54CLT1G	BAT54C	Package_TO_SOT_SMD:SOT-23	dual schottky barrier diode, common cathode
D7, D8, D11,	3	SD0805S020S1R0	581-SD0805S020S1R0	D	Diode_SMD:D_0805_2012Metric	Diode
F1,	1	12A/slow	693-3413.0329.22	Fuse	Fuse:Fuse_1206_3216Metric	Fuse
FB1,	1	600R/2A	571-1-1624117-7	Ferrite_Bead	Inductor_SMD:L_0805_2012Metric	Ferrite bead
H2, H3, H1, H4,	4	MountingHole		MountingHole	MountingHole:MountingHole_4.3mm_M4_DIN965	Mounting Hole without connection
H5, H8, H7, H6,	4	MountingHole		MountingHole	MountingHole:MountingHole_3.2mm_M3_DIN965	Mounting Hole without connection
IC1,	1	FXL6408UMX	512-FXL6408UMX	FXL6408UMX	ICs_own:QFN40P180X260X55-16N	Fully Configurable 8-Bit I2C-Controlled GPIO Expander
IC2,	1	ATA6561-GAQW-N	579-ATA6561-GAQW-N	ATA6561-GAQW-N	ICs_own:SOIC127P600X175-8N	MICROCHIP - ATA6561-GAQW-N - CAN TRANSCEIVER, 5MBPS, -40 TO 150DEG C
IC3,	1	ICL3221EIVZ	968-ICL3221EIVZ	ICL3221EIVZ	ICs_own:SOP65P640X120-16N	Intersil ICL3221EIVZ, Line Transceiver, EIA/TIA-232/ RS-232/ V.24/ V.28, 3.3 V, 5 V, 16-Pin TSSOP
J1,	1	PTSM-Header-Horizontal-6	651-1814883	PTSM-Header-Horizontal-6	Connector_own:1814883
J8,	1	Conn_01x04_Male	855-M20-9770446	Conn_01x04_Male	Connector_PinHeader_2.54mm:PinHeader_1x04_P2.54mm_Vertical	Generic connector, single row, 01x04, script generated (kicad-library-utils/schlib/autogen/connector/)
J3,	1	PTSM-Header-Horizontal-7	651-1814896	PTSM-Header-Horizontal-7	Connector_own:1814896
J4,	1	CCA-Header-Horizontal-4	651-1836366	CCA-Header-Horizontal-4	Connector_own:1836366
J5,	1	PTSM-Header-Horizontal-5	651-1814870	PTSM-Header-Horizontal-5	Connector_own:1814870
J7,	1	Conn_01x04_Male	649-68016-404HLF	Conn_01x04_Male	Connector_PinHeader_2.54mm:PinHeader_1x04_P2.54mm_Horizontal	Generic connector, single row, 01x04, script generated (kicad-library-utils/schlib/autogen/connector/)
J9, J10, J11,	3	Conn_01x08_Female	855-M20-7820842	Conn_01x08_Female	Connector_PinSocket_2.54mm:PinSocket_1x08_P2.54mm_Vertical	Generic connector, single row, 01x08, script generated (kicad-library-utils/schlib/autogen/connector/)
J12,	1	Conn_02x02_Odd_Even	649-68021-404HLF	Conn_02x02_Odd_Even	Connector_PinHeader_2.54mm:PinHeader_2x02_P2.54mm_Horizontal	Generic connector, double row, 02x02, odd/even pin numbering scheme (row 1 odd numbers, row 2 even numbers), script generated (kicad-library-utils/schlib/autogen/connector/)
J13, J17,	2	SM04B-SRSS-TB(LF)(SN)	474-PRT-14417	SM04B-SRSS-TB(LF)(SN)	Connector_own:JST_SH_SM04B-SRSS-TB_1x04-1MP_P1.00mm_Horizontal	JST (JAPAN SOLDERLESS TERMINALS) - SM04B-SRSS-TB(LF)(SN) - CONNECTOR, HEADER, SMT, R/A, 1MM, 4WAY
J14,	1	USB_B_Micro	538-105017-0001	USB_B_Micro	Connector_own:USB_Micro-B_Molex-105017-0001	USB Micro Type B connector
J15,	1	RJ45_Amphenol_RJMG1BD3B8K1ANR		RJ45_Amphenol_RJMG1BD3B8K1ANR	Connector_own:RJ45_Amphenol_RJMG1BD3B8K1ANR	1 Port RJ45 Magjack Connector Through Hole 10/100 Base-T, AutoMDIX
J16,	1	DB9_Male_MountingHoles	649-LD09P33E4GV00LF	DB9_Male_MountingHoles	Connector_own:LD09P33E4GV00LF	9-pin male D-SUB connector, Mounting Hole
J18,	1	PTSM-Header-Horizontal-2	651-1814841	PTSM-Header-Horizontal-2	Connector_own:1814841
K1, K2,	2	CP1SA-12V-Z	769-CP1SA-12V-Z	CP1SA-12V-Z	Relay_own:CP1SA12VZ	PANASONIC ELECTRIC WORKS - CP1SA-12V-Z - RELAY, AUTOMOTIVE, SPDT, 14VDC, 20A
L1,	1	22u	652-CV201210-220K	L	Inductor_SMD:L_0805_2012Metric	Inductor
PS1,	1	V78E05-1000-SMT-TR	490-V78E05-1000SMTTR	V78E05-1000-SMT-TR	ICs_own:SOP254P1140X825-10N
Q2, Q1,	2	BC817-40,215	771-BC817-40-T/R	BC817-40,215	ICs_own:SOT95P230X110-3N	BC817; BC817W; BC337 - 45 V, 500 mA NPN general-purpose transistors
R1, R33, R39, R38, R41,	5	120	652-CR0805FX-1200ELF	R	Resistor_SMD:R_0805_2012Metric	Resistor
R2, R3, R4, R5, R17, R19, R21, R32,	8	620	71-CRCW0805620RFKEAC	R	Resistor_SMD:R_0805_2012Metric	Resistor
R10, R6, R35,	3	47k	71-CRCW080547K0FKEAC	R	Resistor_SMD:R_0805_2012Metric	Resistor
R11, R12, R13, R7, R8, R9, R36, R37, R40,	9	1k	71-CRCW08051K00FKEAC	R	Resistor_SMD:R_0805_2012Metric	Resistor
R14, R18, R20, R24, R23, R22, R26, R27, R30, R29, R31, R43, R50, R51, R52, R53,	16	2.4k	603-RC0805FR-072K4L	R	Resistor_SMD:R_0805_2012Metric	Resistor
R16, R15, R54,	3	24	603-RC0805FR-0724RL	R	Resistor_SMD:R_0805_2012Metric	Resistor
R25,	1	240	603-RC0805FR-07240RL	R	Resistor_SMD:R_0805_2012Metric	Resistor
R28,	1	220k	652-CR0805JW-224ELF	R	Resistor_SMD:R_0805_2012Metric	Resistor
R34,	1	22.1k	652-CR0805FX-2212ELF	R	Resistor_SMD:R_0805_2012Metric	Resistor
R42, R44,	2	0	603-RC0805JR-070RL	R	Resistor_SMD:R_0805_2012Metric	Resistor
R45, R46, R47, R49,	4	49.9	71-CRCW080549R9FKEAC	R	Resistor_SMD:R_0805_2012Metric	Resistor
R48,	1	12.1k	71-CRCW080512K1FKEAC	R	Resistor_SMD:R_0805_2012Metric	Resistor
SW1,	1	SW_Push	611-PTS645SM43SMTR92	SW_Push	Button_Switch_SMD:SW_SPST_PTS645	Push button switch, generic, two pins
U1,	1	ESP32-WROOM-32	356-ESP-WROOM-32	ESP32-WROOM-32	RF_Module:ESP32-WROOM-32	RF Module, ESP32-D0WDQ6 SoC, Wi-Fi 802.11b/g/n, Bluetooth, BLE, 32-bit, 2.7-3.6V, SMD
U2,	1	AZ1117-3.3	621-AZ1117IH-3.3TRG1	AZ1117-3.3	Package_TO_SOT_SMD:SOT-223-3_TabPin2	1A 20V Fixed LDO Linear Regulator, 3.3V, SOT-89/SOT-223/TO-220/TO-252/TO-263
U3, U5, U9,	3	VNH7070AS	511-VNH7070ASTR	VNH7070AS	Package_SO:SOIC-16_3.9x9.9mm_P1.27mm	The device is a full bridge motor driver intended for a wide range of automotive applications.
U4,	1	ADS1115IDGS	595-ADS1115IDGSR	ADS1115IDGS	Package_SO:MSOP-10_3x3mm_P0.5mm	Ultra-Small, Low-Power, I2C-Compatible, 860-SPS, 16-Bit ADCs With Internal Reference, Oscillator, and Programmable Comparator, VSSOP-10
U6,	1	PCA9306DCTR	595-PCA9306DCTR	PCA9306	Package_SO:SSOP-8_2.95x2.8mm_P0.65mm	Dual bidirectional I2C Bus and SMBus voltage level translator
U7,	1	TPD3E001DRLR	595-TPD3E001DRLR	TPD3E001DRLR	Package_TO_SOT_SMD:SOT-553	TPD3E001 Low-Capacitance 3-Channel ESD-Protection for High-Speed Data Interfaces
U8,	1	CP2102N-A01-GQFN24	634-CP02NA01GQFN24R	CP2102N-A01-GQFN24	Package_DFN_QFN:QFN-24-1EP_4x4mm_P0.5mm_EP2.6x2.6mm	USB to UART master bridge
U10,	1	NUD3124LT1G	863-NUD3124LT1G	NUD3124LT1G	ICs_own:SOT95P237X100-3N	ON Semiconductor NUD3124LT1G, MOSFET Power Driver, 150mA, 3-Pin SOT-23
U11,	1	LAN8720A	579-LAN8720ACPTRABC	LAN8720A	Package_DFN_QFN:QFN-24-1EP_4x4mm_P0.5mm_EP2.6x2.6mm	LAN8720 Ethernet PHY with RMII interface
U12,	1	LSM9DS1	511-LSM9DS1TR	LSM9DS1	Package_LGA:LGA-24L_3x3.5mm_P0.43mm	I2C SPI 9 axis IMU accelerometer gyroscope magnetometer