## mainPCB_v2
Ref	Qnty	Value	Mouser Partnumber	Digikey	Cmp name	Footprint	Description	Vendor
C1, C3, C4, C2, C8, C12, C19, C21, C27, C26, C28, C30, C29, C32, C35, C39, C41, C36, C38, C45, C44, C46, C43, C42, C51, C49, C48,	27	100n	603-CC805KRX7R9BB104		C	Capacitor_SMD:C_0805_2012Metric	Unpolarized capacitor
C5, C11, C9, C20, C25, C37,	6	22u	963-LMK212BBJ226MG-T		C	Capacitor_SMD:C_0805_2012Metric	Unpolarized capacitor
C6, C13, C22, C33,	4	560u	647-UCM1V561MNL1GS		CP	Capacitor_SMD:CP_Elec_10x10.5	Polarized capacitor
C10, C7, C50,	3	10u	81-GRM21BR61E106MA3L		C	Capacitor_SMD:C_0805_2012Metric	Unpolarized capacitor
C14, C15, C17, C18, C16, C23, C24,	7	1n	710-885012207033		C	Capacitor_SMD:C_0805_2012Metric	Unpolarized capacitor
C31, C40,	2	2.2u	963-LMK212BJ225KG-T		C	Capacitor_SMD:C_0805_2012Metric	Unpolarized capacitor
C34,	1	1n/2000V	605-202R18W102KV4E		C	Capacitor_SMD:C_1206_3216Metric	Unpolarized capacitor
C47,	1	10n	603-CC805KRX7R9BB103		C	Capacitor_SMD:C_0805_2012Metric	Unpolarized capacitor
D2,	1	LED/blue	710-150080BS75000		LED	Capacitor_SMD:C_0805_2012Metric	Light emitting diode
D5,	1	LED/red	710-150080VS75000		LED	Capacitor_SMD:C_0805_2012Metric	Light emitting diode
D9,	1	LED/green	710-150080RS75000		LED	Capacitor_SMD:C_0805_2012Metric	Light emitting diode
D7, D8, D11,	3	SD0805S020S1R0	581-SD0805S020S1R0	478-7800-1-ND	D	Diode_SMD:D_0805_2012Metric	Diode
D10,	1	BAT54C	863-BAT54CLT1G	BAT54CFSCT-ND	BAT54C	Package_TO_SOT_SMD:SOT-23	dual schottky barrier diode, common cathode
F1,	1	12A/slow	693-3413.0329.22	486-1687-1-ND	Fuse	ICs_own:Fuse_1206_3216Metric	Fuse
FB1,	1	600R/2A	571-1-1624117-7	A102078CT-ND	Ferrite_Bead	Inductor_SMD:L_0805_2012Metric	Ferrite bead
IC1,	1	FXL6408UMX	512-FXL6408UMX	FXL6408UMXCT-ND	FXL6408UMX	ICs_own:QFN40P180X260X55-16N	Fully Configurable 8-Bit I2C-Controlled GPIO Expander
IC2,	1	ATA6561-GAQW-N	579-ATA6561-GAQW-N	ATA6561-GBQW-NCT-ND	ATA6561-GAQW-N	ICs_own:SOIC127P600X175-8N	MICROCHIP - ATA6561-GAQW-N - CAN TRANSCEIVER, 5MBPS, -40 TO 150DEG C
IC3,	1	ICL3221EIVZ	968-ICL3221EIVZ	ICL3221EIVZ-ND	ICL3221EIVZ-ND	ICs_own:SOP65P640X120-16N	Intersil ICL3221EIVZ, Line Transceiver, EIA/TIA-232/ RS-232/ V.24/ V.28, 3.3 V, 5 V, 16-Pin TSSOP
J1,	1	PTSM-Header-Horizontal-6	651-1814883	277-9960-1-ND	PTSM-Header-Horizontal-6	Connector_own:1814883
J3,	1	PTSM-Header-Horizontal-7	651-1814896	277-9961-1-ND	PTSM-Header-Horizontal-7	Connector_own:1814896
J4,	1	CCA-Header-Horizontal-4	651-1836366	277-16334-ND	277-16334-ND	Connector_own:1836366
J5,	1	PTSM-Header-Horizontal-5	651-1814870	277-9959-1-ND	PTSM-Header-Horizontal-5	Connector_own:1814870
J7,	1	Conn_01x04_Male	649-68016-404HLF		Conn_01x04_Male	Connector_PinHeader_2.54mm:PinHeader_1x04_P2.54mm_Horizontal	Generic connector, single row, 01x04, script generated (kicad-library-utils/schlib/autogen/connector/)
J8,	1	Conn_01x04_Male	855-M20-9770446		Conn_01x04_Male	Connector_PinHeader_2.54mm:PinHeader_1x04_P2.54mm_Vertical	Generic connector, single row, 01x04, script generated (kicad-library-utils/schlib/autogen/connector/)
J9, J10, J11,	3	Conn_01x08_Female	855-M20-7820842		Conn_01x08_Female	Connector_PinSocket_2.54mm:PinSocket_1x08_P2.54mm_Vertical	Generic connector, single row, 01x08, script generated (kicad-library-utils/schlib/autogen/connector/)
J12,	1	Conn_02x02_Odd_Even	649-68021-404HLF		Conn_02x02_Odd_Even	Connector_PinHeader_2.54mm:PinHeader_2x02_P2.54mm_Horizontal	Generic connector, double row, 02x02, odd/even pin numbering scheme (row 1 odd numbers, row 2 even numbers), script generated (kicad-library-utils/schlib/autogen/connector/)
J13, J17,	2	SM04B-SRSS-TB(LF)(SN)	474-PRT-14417	455-1804-1-ND	SM04B-SRSS-TB(LF)(SN)	Connector_own:JST_SH_SM04B-SRSS-TB_1x04-1MP_P1.00mm_Horizontal	JST (JAPAN SOLDERLESS TERMINALS) - SM04B-SRSS-TB(LF)(SN) - CONNECTOR, HEADER, SMT, R/A, 1MM, 4WAY
J14,	1	USB_B_Micro	538-105017-0001	WM1399CT-ND	USB_B_Micro	Connector_own:USB_Micro-B_Molex-105017-0001	USB Micro Type B connector
J15,	1	RJ45_Amphenol_RJMG1BD3B8K1ANR	523-RJMG1BD3B8K1ANR	RJMG1BD3B8K1ANR-ND	RJ45_Amphenol_RJMG1BD3B8K1ANR	Connector_own:RJ45_Amphenol_RJMG1BD3B8K1ANR	1 Port RJ45 Magjack Connector Through Hole 10/100 Base-T, AutoMDIX
J16,	1	DB9_Male_MountingHoles	649-LD09P33E4GV00LF	609-5186-ND	DB9_Male_MountingHoles	Connector_own:LD09P33E4GV00LF	9-pin male D-SUB connector, Mounting Hole
J18,	1	PTSM-Header-Horizontal-2	651-1814841	277-9956-1-ND	PTSM-Header-Horizontal-2	Connector_own:1814841
K1, K2,	2	CP1SA-12V-Z	769-CP1SA-12V-Z	255-3417-1-ND	CP1SA-12V-Z	Relay_own:CP1SA12VZ	PANASONIC ELECTRIC WORKS - CP1SA-12V-Z - RELAY, AUTOMOTIVE, SPDT, 14VDC, 20A
L1,	1	22u	652-CV201210-220K	587-2046-1-ND	587-2046-1-ND	Inductor_SMD:L_0805_2012Metric	Inductor
PS1,	1	V78E05-1000-SMT-TR	490-V78E05-1000SMTTR	102-5033-1-ND	V78E05-1000-SMT-TR	ICs_own:SOP254P1140X825-10N
Q2, Q1,	2	BC817-40,215	771-BC817-40-T/R	1727-2919-1-ND	BC817-40,215	ICs_own:SOT95P230X110-3N	BC817; BC817W; BC337 - 45 V, 500 mA NPN general-purpose transistors
R1, R25, R33, R39, R38, R41,	6	120	652-CR0805FX-1200ELF		R	Resistor_SMD:R_0805_2012Metric	Resistor
R3, R17,	2	620	71-CRCW0805620RFKEAC		R	Resistor_SMD:R_0805_2012Metric	Resistor
R10, R6, R18, R20, R24, R23, R22, R31, R35,	9	47k	71-CRCW080547K0FKEAC		R	Resistor_SMD:R_0805_2012Metric	Resistor
R11, R12, R13, R7, R8, R9, R36, R37, R40,	9	1k	71-CRCW08051K00FKEAC		R	Resistor_SMD:R_0805_2012Metric	Resistor
R14, R26, R27, R30, R29, R43, R50, R51, R52, R53,	10	2.4k	603-RC0805FR-072K4L		R	Resistor_SMD:R_0805_2012Metric	Resistor
R16, R15, R54,	3	24	603-RC0805FR-0724RL		R	Resistor_SMD:R_0805_2012Metric	Resistor
R19, R21, R32, R48,	4	12.1k	71-CRCW080512K1FKEAC		R	Resistor_SMD:R_0805_2012Metric	Resistor
R28,	1	220k	652-CR0805JW-224ELF		R	Resistor_SMD:R_0805_2012Metric	Resistor
R34,	1	22.1k	652-CR0805FX-2212ELF		R	Resistor_SMD:R_0805_2012Metric	Resistor
R42, R44,	2	0	603-RC0805JR-070RL		R	Resistor_SMD:R_0805_2012Metric	Resistor
R45, R46, R47, R49,	4	49.9	71-CRCW080549R9FKEAC		R	Resistor_SMD:R_0805_2012Metric	Resistor
SW1,	1	SW_Push	611-PTS645SM43SMTR92	CKN9112CT-ND	SW_Push	Button_Switch_SMD:SW_SPST_PTS645	Push button switch, generic, two pins
U1,	1	ESP32-WROOM-32	356-ESP-WROOM-32	1904-1023-1-ND	ESP32-WROOM-32	RF_Module:ESP32-WROOM-32	RF Module, ESP32-D0WDQ6 SoC, Wi-Fi 802.11b/g/n, Bluetooth, BLE, 32-bit, 2.7-3.6V, SMD
U2,	1	AZ1117-3.3	621-AZ1117IH-3.3TRG1	AZ1117EH-3.3TRG1DICT-ND	AZ1117-3.3	Package_TO_SOT_SMD:SOT-223-3_TabPin2	1A 20V Fixed LDO Linear Regulator, 3.3V, SOT-89/SOT-223/TO-220/TO-252/TO-263
U3, U5, U9,	3	VNH7070AS	511-VNH7070ASTR	497-17630-1-ND	497-17630-1-ND	Package_SO:SOIC-16_3.9x9.9mm_P1.27mm	The device is a full bridge motor driver intended for a wide range of automotive applications.
U4,	1	ADS1115IDGS	595-ADS1115IDGSR	296-38849-1-ND	ADS1115IDGS	Package_SO:MSOP-10_3x3mm_P0.5mm	Ultra-Small, Low-Power, I2C-Compatible, 860-SPS, 16-Bit ADCs With Internal Reference, Oscillator, and Programmable Comparator, VSSOP-10
U6,	1	PCA9306DCTR	595-PCA9306DCTR	296-18509-1-ND	PCA9306	Package_SO:SSOP-8_2.95x2.8mm_P0.65mm	Dual bidirectional I2C Bus and SMBus voltage level translator
U7,	1	TPD3E001DRLR	595-TPD3E001DRLR	296-21885-1-ND	TPD3E001DRLR	Package_TO_SOT_SMD:SOT-553	TPD3E001 Low-Capacitance 3-Channel ESD-Protection for High-Speed Data Interfaces
U8,	1	CP2102N-A01-GQFN24	634-CP02NA01GQFN24R	336-5887-ND	336-5887-ND	Package_DFN_QFN:QFN-24-1EP_4x4mm_P0.5mm_EP2.6x2.6mm	USB to UART master bridge
U10,	1	NUD3124LT1G	863-NUD3124LT1G	NUD3124LT1GOSCT-ND	NUD3124LT1G	ICs_own:SOT95P237X100-3N	ON Semiconductor NUD3124LT1G, MOSFET Power Driver, 150mA, 3-Pin SOT-23
U11,	1	LAN8720A	579-LAN8720ACPTRABC	LAN8720A-CP-TR-ABCCT-ND	LAN8720A	Package_DFN_QFN:QFN-24-1EP_4x4mm_P0.5mm_EP2.6x2.6mm	LAN8720 Ethernet PHY with RMII interface
U12,	1	LSM9DS1	511-LSM9DS1TR	497-14946-1-ND	LSM9DS1	Package_LGA:LGA-24L_3x3.5mm_P0.43mm	I2C SPI 9 axis IMU accelerometer gyroscope magnetometer