## mainPCB
Source:	/home/jformann/Dokumente/Geschaeftlich/Projekte/AgOpenGPS/Platine-Steering/design/mainPCB/mainPCB.sch
Date:	Di 29 Jan 2019 01:42:47 CET
Tool:	Eeschema 5.0.2-bee76a0~70~ubuntu18.04.1
Generator:	/usr/share/kicad/plugins/bom_csv_grouped_by_value_with_fp.py
Component Count:	73
Ref	Qnty	Value	Cmp name	Mouser	Footprint	Description	Vendor
C2,	1	4.7u	C	81-GCM21BL8EG475KE8L	Capacitor_SMD:C_0805_2012Metric_Pad1.15x1.40mm_HandSolder	Unpolarized capacitor
C3, C1, C13, C15, C21,	5	100n	C	80-C0805C104J5RECTU	Capacitor_SMD:C_0805_2012Metric_Pad1.15x1.40mm_HandSolder	Unpolarized capacitor
C4, C9, C7, C16,	4	22u	C	647-F920J226MPA	Capacitor_SMD:C_0805_2012Metric_Pad1.15x1.40mm_HandSolder	Unpolarized capacitor
C5,	1	2200u	CP	667-ECA-1EM222	Capacitor_THT:CP_Radial_D14.0mm_P5.00mm	Polarized capacitor
C8, C6, C12,	3	10u	C	603-CC0805KFX5R8BB10	Capacitor_SMD:C_0805_2012Metric_Pad1.15x1.40mm_HandSolder	Unpolarized capacitor
C11,	1	22n	C	603-AS0805KRX79BB223	Capacitor_SMD:C_0805_2012Metric_Pad1.15x1.40mm_HandSolder	Unpolarized capacitor
C14,	1	470u	CP	80-ESK477M025AH1AA	Capacitor_THT:CP_Radial_D8.0mm_P3.80mm	Polarized capacitor
C17, C18,	2	1n	C	710-885012207060	Capacitor_SMD:C_0805_2012Metric_Pad1.15x1.40mm_HandSolder	Unpolarized capacitor
C22, C19, C20,	3	100p	C	710-885012207027	Capacitor_SMD:C_0805_2012Metric_Pad1.15x1.40mm_HandSolder	Unpolarized capacitor
D1, D2,	1	Generic LED	LED	710-150080BS75000	LED_SMD:LED_0805_2012Metric_Pad1.15x1.40mm_HandSolder	Light emitting diode
D3	1	SD0805S020S1R0	D	581-SD0805S020S1R0	Diode_SMD:D_0805_2012Metric_Pad1.15x1.40mm_HandSolder	Diode
H1, H2, H4, H5, H3,	5	MountingHole	MountingHole	-	MountingHole:MountingHole_4.3mm_M4_DIN965	Mounting Hole without connection
J1,	1	Screw_Terminal_01x08	Screw_Terminal_01x08	651-1725711	TerminalBlock_Phoenix:TerminalBlock_Phoenix_MPT-0,5-8-2.54_1x08_P2.54mm_Horizontal	Generic screw terminal, single row, 01x08, script generated (kicad-library-utils/schlib/autogen/connector/)
J2, J3,	1	Conn_01x15_Female	Conn_01x15_Female	992-15FX1-254MM	Connector_PinSocket_2.54mm:PinSocket_1x15_P2.54mm_Vertical	Generic connector, single row, 01x15, script generated (kicad-library-utils/schlib/autogen/connector/)
J4, J5, J6,	1	Conn_01x08_Female	Conn_01x08_Female	855-M20-7820842	Connector_PinSocket_2.54mm:PinSocket_1x08_P2.54mm_Vertical	Generic connector, single row, 01x08, script generated (kicad-library-utils/schlib/autogen/connector/)
J7, J8, J9,	1	Screw_Terminal_01x02	Screw_Terminal_01x02	651-1888687	TerminalBlock_Phoenix:TerminalBlock_Phoenix_MKDS-1,5-2-5.08_1x02_P5.08mm_Horizontal	Generic screw terminal, single row, 01x02, script generated (kicad-library-utils/schlib/autogen/connector/)
J10,	1	Conn_01x02_Male	Conn_01x02_Male	538-22-28-4024	Connector_PinHeader_2.54mm:PinHeader_1x02_P2.54mm_Vertical	Generic connector, single row, 01x02, script generated (kicad-library-utils/schlib/autogen/connector/)
J12, J11, J13,	3	Conn_01x04_Male	Conn_01x04_Male	538-22-28-4040	Connector_PinHeader_2.54mm:PinHeader_1x04_P2.54mm_Vertical	Generic connector, single row, 01x04, script generated (kicad-library-utils/schlib/autogen/connector/)
K1,	1	G5LE-1	G5LE-1	653-G5LE-14-DC12	Relay_THT:Relay_SPDT_Omron-G5LE-1	Omron G5LE relay, Miniature Single Pole, SPDT, 10A
R1,	1	47	R	71-CRCW080547R0FKEAC	Resistor_SMD:R_0805_2012Metric_Pad1.15x1.40mm_HandSolder	Resistor
R2, R3,	2	160	R	667-ERJ-6ENF1600V	Resistor_SMD:R_0805_2012Metric_Pad1.15x1.40mm_HandSolder	Resistor
R4, R5,	2	4.7k	R	71-CRCW08054K70FKEBC	Resistor_SMD:R_0805_2012Metric_Pad1.15x1.40mm_HandSolder	Resistor
R6, R22,	2	24	R	667-ERJ-6RED24R0V	Resistor_SMD:R_0805_2012Metric_Pad1.15x1.40mm_HandSolder	Resistor
R7, R8, R9, R10, R11, R12,	6	1k	R	71-CRCW08051K00FKEAC	Resistor_SMD:R_0805_2012Metric_Pad1.15x1.40mm_HandSolder	Resistor
R13, R15, R18, R17, R21, R20,	6	2.4k	R	71-CRCW0805-2.4K	Resistor_SMD:R_0805_2012Metric_Pad1.15x1.40mm_HandSolder	Resistor
R14, R16,	2	620	R	71-CRCW0805620RFKEAC	Resistor_SMD:R_0805_2012Metric_Pad1.15x1.40mm_HandSolder	Resistor
R19,	1	220k	R	603-RC0805FR-07220KL	Resistor_SMD:R_0805_2012Metric_Pad1.15x1.40mm_HandSolder	Resistor
U1,	1	MMA8452Q	MMA8452Q	841-MMA8452QR1	Package_LGA:LGA-16_3x3mm_P0.5mm_LayoutBorder3x5y
U2, U4,	2	AZ1117-5.0	AZ1117-5.0	621-AZ1117IH-5.0TRG1	Package_TO_SOT_SMD:SOT-223-3_TabPin2	1A 20V Fixed LDO Linear Regulator, 5.0V, SOT-89/SOT-223/TO-220/TO-252/TO-263
U3,	1	AZ1117-3.3	AZ1117-3.3	621-AZ1117IH-3.3TRG1	Package_TO_SOT_SMD:SOT-223-3_TabPin2	1A 20V Fixed LDO Linear Regulator, 3.3V, SOT-89/SOT-223/TO-220/TO-252/TO-263
U5, U6,	2	VNH7070AS	VNH7070AS	511-VNH7070ASTR	Package_SO:SOIC-16_3.9x9.9mm_P1.27mm	The device is a full bridge motor driver intended for a wide range of automotive applications.
U7,	1	ADS1115IDGS	ADS1115IDGS	595-ADS1115IDGSR	Package_SO:MSOP-10_3x3mm_P0.5mm	Ultra-Small, Low-Power, I2C-Compatible, 860-SPS, 16-Bit ADCs With Internal Reference, Oscillator, and Programmable Comparator, VSSOP-10
U8,	1	PCA9306DCTR	PCA9306	595-PCA9306DCTR	Package_SO:MSOP-10_3x3mm_P0.5mm	Dual bidirectional I2C Bus and SMBus voltage level translator